## 工作表1
version | syn period | gate-sim period | gate-sim time(ns) | syn area(mm^2) | syn AT | post-layout period | post-layout time(ns) | post-layout die area(mm^2) | post-layout AT | syn compile | Note | APR Settings
1 | 都試過 |  |  |  | 0 |  |  |  | 0 | 都試過 | fail post-sim(5346 cycle) 推測是ed25519要是.sv?
2 | 10 | 10 | 47020 | 1.5669 | 73674.0393 | 10 | 47020 | 2.4244 | 113993.142 | compile_ultra -retime | optimize 1: 砍state間的idle optimize 2: 砍Z_lut(cuz it fixed to 1) optimize 3: 把TempSub合到ModularSub 小改動: 用.sv | utilization rate = 0.7, core to margin = 30, power ring 各1bit, vertical set-to-set distance = 50 and from 50, horizontal set-to-set distance = 40 and from 40, | apr_v1
2_1 | 10 | 10 | 72360 | 1.7436 | 126166.5158 |  |  |  |  | compile_ultra -retime | 用designware 4 stage pipe mult 其他和ver2一樣(ver2 是2 stage)
2_2 | 10 | 10 | 59690 | 1.4873 | 88774.2555 |  |  |  |  | compile_ultra -retime | 自己檔一級register => 3 stage mult 其他和ver2一樣
2_2 | 7.5 | 7.5 | 44767.5 | 1.5763 | 70568.5605 |  |  |  |  | compile_ultra -retime
2_2 | 6 | 6 | 35814 | 2.0466 | 73297.5162 |  |  |  |  | compile_ultra -retime
2_2 | 8 | 8 | 47752 | 1.5374 | 73412.9362 |  |  |  |  | compile_ultra -retime | 沒gate-sim
2_2 | 7 | 7 | 41783 | 1.6428 | 68641.7394 |  |  |  |  | compile_ultra -retime | 沒gate-sim
3 | 10 | 10 | 72360 | 1.815 | 131331.504 |  |  |  | 0 | compile_ultra -retime | 只用一個255*255乘法器 用designware 4 stage pipe mult
3_1 | 10 | 10 | 47020 | 1.8381 | 86428.3021 |  |  |  | 0 | compile_ultra -retime | 只用一個255*255乘法器 只擋一級FF(same as ver1, ver2)
4 |  |  |  |  | 0 |  |  |  | 0 | 沒合成 | from ver2, 但re-schedule使得Double and add state中間overlap cycle變多, 且skip addition的T3, 使cycle數減少(4322 cycle)
4_1 | 7 | 7 | 36400 | 1.6474 | 59966.3989 |  |  |  | 0 | compile_ultra -retime | from ver4, 但自己檔一級register => 3 stage mult 且用overlap減少pipeline cycle, 並比ver4多加conditional的skip double的T3, (5200 cycle)
5 | 7 | 7 | 31108 | 1.6571 | 51549.5522 | 7 | - | 2.0684 | #VALUE! | compile_ultra -retime | from v4_1, but optimize modular inversion post-sim fialed: 有機率不能pass且有violation | use rtl ver5. period = 7.0 ns. utilization rate = 0.85, core to margin = 8, power ring 各1bit, vertical set-to-set distance = 40 and from 40, horizontal set-to-set distance = 40 and from 40, | apr_v4 | use rtl ver5. period = 7.0 ns. utilization rate = 0.83, core to margin = 8, power ring 各1bit, vertical set-to-set distance = 60 and from 60, horizontal set-to-set distance = 60 and from 60, | apr_v5 | use rtl ver5. period = 7.0 ns. utilization rate = 0.82, core to margin = 8, power ring 各1bit, vertical set-to-set distance = 60 and from 60, horizontal set-to-set distance = 60 and from 60, | apr_v6
5 | 7 | 7 | 31108 | 1.6399 | 51015.0302 | 7 | - | 1.8781 | #VALUE! | compile_ultra -retime optimize_netlist -area compile_ultra -inc optimize_netlist -area | post-sim fialed | use rtl ver5. period = 7.0 ns. utilization rate = 0.9, core to margin = 10, power ring 各1bit, vertical set-to-set distance = 40 and from 40, horizontal set-to-set distance = 40 and from 40, | apr_v2 | use rtl ver5. period = 7.0 ns. utilization rate = 0.85, core to margin = 8, power ring 各1bit, vertical set-to-set distance = 40 and from 40, horizontal set-to-set distance = 40 and from 40, | apr_v3
5 | 6 | 6 | 26664 | 1.9636 | 52357.5177 |  |  |  | 0 | compile_ultra -retime optimize_netlist -area optimize_registers optimize_netlist -area
5_1 | 9 | 9 | 33165 | 1.6799 | 55715.5098 | 9.05 | 33349.25 | 2.0236 | 67484.7419 | compile_ultra -retime | from ver5, 但用2 stage mult (3685 cycle) post-sim pass: final version | use rtl ver5_1. period = 9.0 ns. utilization rate = 0.85, core to margin = 8, power ring 各1bit, vertical set-to-set distance = 60 and from 60, horizontal set-to-set distance = 60 and from 60, | apr_v7 (by yphaung)
[5 empty] | 1131_final_main | 01_RTL | 02_SYN | 03_GATE | 04_APR | 05_POST
[6 empty] | ver1 ~ ver5_1 | ver5_1 | ver5_1 | APR_v1 ~ APR_v6 | APR_v7